## Tabelle1
AGFEO Product Matrix
Features System | ISDN BRI Trunk Lines | Switchable ISDN BRI Lines (Trunk Access or Extension Use) | Analogue Trunk Lines | Door Phone Connection Type | Analogue Extensions with CLIP | Suitable for Analogue Phone T 15 eco | Suitable for Analogue System Phone ST 15 | Suitable Ports for Digital System Phones | Suitable Ports for IP-System Phone ST 40 IP (ASIP) | Suitable for SIP-Trunk Lines and internal SIP for IP Devices (RFC 3261) | Suitable for LAN / WAN System Inter-connection via ISDN over IP | RS232 Port / USB Port | Audio Information System / Auto Attendant | Suitable for DECT S0 Base plus | Suitable for UP0 System Phones | Suitable for KNX / EIB
Compact Systems
AC 14 analog | - | - | 1 | analogue extension ** | 4 | - | - | - | - | - | - | - /a | - | - | - | -
AC 14 | 1 | - | - |  | 4 | - | - | - | - | - | - | a/ - | - | - | - | -
AC 14 WebPhonie | 1 | - | - |  | 4 | - | - | - | - | - | - | a/a | - | - | - | -
SOHO Systems
AS 151 plus | 1 | 1 | - | analogue extension ** | 4 | a | a | 2 * | - | - | - | a/a | - | - | - | -
AS 181 plus | 1 | 1 | - | analogue extension ** | 8 | a | a | 2 * | - | - | - | a/a | - | - | - | -
AS 181 plus EIB | 1 | 1 | - |  | 8 | a | a | 2 * | - | - | - | a/a | - | a | - | a
AS 281 All-In-One | - | 1 | 2 | analogue extension ** | 8 | a | a | 2 * | - | - | - | a/a | a | a | - | -
Office Systems
AS 35 | 1 | 3 | - | analogue extension ** | 12 | a | a | 6 * | - | - | - | a/a | a | a | - | -
AS 35 All-In-One | - | 2 | 2 |  | 12 | a | a | 4 * | - | - | - | a/a | a | a | - | -
Modular Systems
AS 43 | Module dependent | [9 empty] | a | a/a | a | a | a | a
AS 45 | [10 empty] | a | a/a | a | a | a | a
AS 200 IT | [10 empty] | a | a/a | a | a | a | a
* 2 ISDN System Phones can be used per internal S0 Bus.
Up to 8 ISDN devices can be used per internal S0 Bus. A maximum of 4 devices can be powered. It is recommended to connect a maximum of 2 devices according to the 2 existing B-Channels (Speech Channels).
** Configuration possibility depends on PABX Firmware (Operating mode "Door Phone" offers additional comfortable functions).
Note: The Operating mode "Telephone" applies for AC 14 and AC 14 WebPhonie!
TK-Suite Professional
The Communications Centre of your Telephone System
AGFEO Product Matrix
Modules for AS 43, AS 45 and AS 200 IT
Features Modules/Phones | Analogue Trunk Lines | Switchable ISDN BRI Lines | Internal ISDN BRI Lines | Primary Rate Interface (ISDN 30) | Analogue Extensions with CLIP | Analogue Extensions for Analogue Phone T 15 eco | Analogue Extensions for Analogue System Phone ST 15 | UP0 Ports (2-wire Digital System Phone Connection) | Door Phone Interface: FTZ CE-2wire analogue ext. | Relays / Sensors | Audio In (MoH) / Audio Out | Suitable Ports for IP-System Phone ST 40 IP (ASIP) | Voice over IP Ports for SIP- Trunk Lines | Voice over IP Ports for SIP Terminal Devices (RFC 3261) | ISDN over IP for LAN / WAN System Inter-connection | EIB / KNX Objects / Scenes
AL-Module 4504 | 4 | - | - | - | - |  |  | - | - | - | - | - | - | - | - | -
S0-Module 540 | - | 4 | - | - | - |  |  | - | - | - | - | - | - | - | - | -
T-Module 508 | - | - | - | - | 8 ** |  |  | - | - / - / a | - | - | - | - | - | - | -
K-Module 524 | - | 2 | - | - | 4 ** |  |  | - | - / - / a | - | - | - | - | - | - | -
K-Module 544 | - | - | - | - | 3 ** |  |  | - | 1 / 1 / 1 | up to 4 / 4 | a/a | - | - | - | - | -
UP0-Module 508 | - | - | - | - | - |  |  | 8 | - | - | - | - | - | - | - | -
EIB-Module 522 | - | - | - | - | - |  |  | - | - | - | - | - | - | - | - | 32/32
LAN-Module 508 | - | - | - | - | - |  |  | - | - | - | - | up to 8 | - | - | - | -
LAN-Module 510 | - | - | - | - | - |  |  | - | - | - | - | up to 8 | up to 8 | up to 8 | a | -
S2M-Module 500 | - | - | - | up to 20 channels | - |  |  | - | - | - | - | - | - | - | - | -
DECT S0 Basis plus | - | - | 2 | - | - |  |  | - | - | - | - | - | - | - | - | -
Analogue Phones & System Phone Devices
Features Phones | Analogue | S0 Bus | UP0 | AGFEO System IP (ASIP) | DECT System | Handsfree | Function Buttons | LED Indication | Suitable for STE 40 Expansion Unit | Display Lines / Graphical | Suitable for Answering Machine | Suitable for Bluetooth Module | Corded Headset / DHSG |  | Colours
T 10 | a | - | - | - | - | - | - | - | - | - | - | - | - |  | Black & Silver
T 15 eco | a | - | - | - | - | a | - | a | - | 3 lines | - | - | a / - |  | Black & Silver
ST 15 | a | - | - | - | - | a | a | a | - | 3 lines | - | - | a / - |  | Black & Silver
ST 21 * | - | a | a | - | - | a | a | a | - | 2 lines | - | - | a / - |  | Black, Silver & White
ST 31 | - | a | - | - | - | a | a | a | a | 4 lines | a | - | a / a |  | Black, Silver & White
ST 40 * | - | a | a | - | - | a | a | a | a | graphical | a (in case a Bluetooth Module is installed as well, an optional PSU is required) | a (in case an A-Module 40 is installed as well, an optional PSU is required) | a / a (when the BT-Module 40 is installed, the wired headset interface will be out of service) |  | Black, Silver & White
ST 40 IP | - | - | - | a | - | a | a | a | a | graphical | - | - | - |  | Black & Silver
DECT 45 | - | - | - | - | a | a | a | a | - | 4 lines | - | - | - |  | Black
DECT 50 | - | - | - | - | a | a | a | - | - | graphical | - | - | - |  | Black
* Please note the different part numbers for ST 21 and ST 40, depending on the type (S0 / Up0) and the colour.
** The mentioned values specify the highest numbers of available ports, e.g. 8 devices can be connected to T-Module 508 (for example 4 x T 15 eco and 4 x ST 15).
The K-Module 544 offers the opportunity to switch the analogue port 1 to CE 2-wire and port 2 to FTZ. | [14 empty] | Version 05_2010